## Quantum Dice Power Board
Line # | Name | Description | Designator | Revision ID | Revision State | Revision Status | Quantity | Manufacturer 1 | Manufacturer Part Number 1 | Manufacturer Lifecycle 1 | Supplier 1 | Supplier Part Number 1 | Supplier Unit Price 1 | Supplier Subtotal 1
| 10uF | C15850 | C1, C4, C5, C6 |  | Not managed |  | 4
| RVT1H220M0605 | 22uF 50V 43mA@120Hz ±20% SMD, D6.3xL5.4mm Aluminum Electrolytic Capacitors - SMD ROHS C27783 RVT1H220M0605 | C2 | CMP-001-00084-2 | Draft | Up to date | 1 | Roqang | RVT1H220M0605 | Unknown
| 100nF | C49678 | C3, C7 |  | Not managed |  | 2
| SZYY0805W | SZYY0805W C434434 Yellow LED 5mA | D1, D2 | CMP-007-00036-1 | Draft | Up to date | 2
| TP4056X | C2763448 | IC1 |  | Not managed |  | 1
| TPS61200DRCT | Integrated Circuit | IC2 |  | Not managed |  | 1
| MC14093BDR2G | Integrated Circuit | IC3 |  | Not managed |  | 1
| Dupont SMD laying 2 pin | C5242195 | J1 | CMP-002-00080-1 | Draft | Up to date | 1
| connector jst flat, 2 pin xh | C668620 | J2, J4 | CMP-002-00079-1 | Draft | Out of date | 2
| StandingXH2.54JST | C146127 | J3 | CMP-002-00072-1 | Draft | Up to date | 1
| FTC252012S2R2MBCA | 3A 2.2uH Integrated molded inductor ±20% 3.8A 1008 Power Inductors ROHS FTC252012S2R2MBCA C5832372 | L1 | CMP-006-00022-1 | Draft | Up to date | 1 | Changjiang Electronics | FTC252012S2R2MBCA | Unknown
| 2N2222AU | 2N2222AU | Q1 | CMP-013-00034-1 | Draft | Up to date | 1
| DMG3415U-7 | Mosfet | Q2 |  | Not managed |  | 1
| 2.2K | C4190, 0603WAF2201T5E | R1 |  | Not managed |  | 1
| 510R | C17734 | R2, R11 |  | Not managed |  | 2
| 200k | C25811 | R5,R7
| 2.2M | C325655 | R6
| 1.8M | C3151701 | R3 | CMP-009-00178-3 | Draft | Up to date | 4
| RL1206FR-7W0R5L | C859934 | R4 | CMP-009-00177-1 | Draft | Up to date | 1
| 100K | C14675 | R8, R9 |  | Not managed |  | 2
| 1K | C14676 | R10 |  | Not managed |  | 1