## TPUFrameOnly
Whislist | dice type | Number of dice |  |  | Remarks
| Quantum Dice Role A TPUFrameOnly | 1 |  |  | Frame parts of TPU, with bumper. Cups of PLA
| Quantum Dice Role B TPUFrameOnly | 1 |  |  | Frame parts of TPU, with bumper. Cups of PLA
BOM
| 3D prints | total | A cube | Bcube | Reference
| 01A_Blck_TPU_V*_top_frame | 2 | 1 | 1 | https://gitlab.utwente.nl/m7695371/quantumdice-by-utwente/-/tree/main/3D%20print%20files/quantum%20dice%203D%20print%20parts%20TPUFrameOnly?ref_type=heads
| 01B_Blck_TPU_V*_bottom_frame | 2 | 1 | 1 | https://gitlab.utwente.nl/m7695371/quantumdice-by-utwente/-/tree/main/3D%20print%20files/quantum%20dice%203D%20print%20parts%20TPUFrameOnly?ref_type=heads
| 01C_White_PLA_V*_print_support_plate | 4 | 2 | 2 | https://gitlab.utwente.nl/m7695371/quantumdice-by-utwente/-/tree/main/3D%20print%20files/quantum%20dice%203D%20print%20parts%20TPUFrameOnly?ref_type=heads
| 02A_Yellow_TPU_V*_display_cup_power_USB-C | 2 | 1 | 1 | https://gitlab.utwente.nl/m7695371/quantumdice-by-utwente/-/tree/main/3D%20print%20files/quantum%20dice%203D%20print%20parts%20TPUFrameOnly?ref_type=heads
| 02B_Yellow_PLA_V*_display_cup_ESP32 | 2 | 1 | 1 | https://gitlab.utwente.nl/m7695371/quantumdice-by-utwente/-/tree/main/3D%20print%20files/quantum%20dice%203D%20print%20parts%20TPUFrameOnly?ref_type=heads
| 02C_Red_PLA_V*_display_cup_left_right | 4 | 2 | 2 | https://gitlab.utwente.nl/m7695371/quantumdice-by-utwente/-/tree/main/3D%20print%20files/quantum%20dice%203D%20print%20parts%20TPUFrameOnly?ref_type=heads
| 02D_Blue_PLA_V*_display_cup_bottom | 2 | 1 | 1 | https://gitlab.utwente.nl/m7695371/quantumdice-by-utwente/-/tree/main/3D%20print%20files/quantum%20dice%203D%20print%20parts%20TPUFrameOnly?ref_type=heads
| 02D_Blue_PLA_V*_display_cup_top_A | 1 | 1 |  | https://gitlab.utwente.nl/m7695371/quantumdice-by-utwente/-/tree/main/3D%20print%20files/quantum%20dice%203D%20print%20parts%20TPUFrameOnly?ref_type=heads
| 02D_Blue_PLA_V*_display_cup_top_B | 1 |  | 1 | https://gitlab.utwente.nl/m7695371/quantumdice-by-utwente/-/tree/main/3D%20print%20files/quantum%20dice%203D%20print%20parts%20TPUFrameOnly?ref_type=heads
| 03A_White_PLA_V*_display_mount | 8 | 4 | 4 | https://gitlab.utwente.nl/m7695371/quantumdice-by-utwente/-/tree/main/3D%20print%20files/quantum%20dice%203D%20print%20parts%20TPUFrameOnly?ref_type=heads
| 03B_White_PLA_V*_display_mount_PCB | 2 | 1 | 1 | https://gitlab.utwente.nl/m7695371/quantumdice-by-utwente/-/tree/main/3D%20print%20files/quantum%20dice%203D%20print%20parts%20TPUFrameOnly?ref_type=heads
| 03C_White_PLA_V*_battery_holder | 2 | 1 | 1 | https://gitlab.utwente.nl/m7695371/quantumdice-by-utwente/-/tree/main/3D%20print%20files/quantum%20dice%203D%20print%20parts%20TPUFrameOnly?ref_type=heads
hardware
| Allen cylinder head screw, M3x6 | 12 | 6 | 6 | https://www.fabory.com/nl/cilinderschroef-met-binnenzeskant-din-912-roestvaststaal-%28rvs%29-a2-m3x6/p/51050030006
| Allen countersunk head screw, M3x6 | 48 | 24 | 24 | https://www.fabory.com/nl/verzonken-schroef-met-binnenzeskant-iso-10642-staal-blank-010-9-m3x6/p/07400030006
| Threaded insert M3 | 24 | 12 | 12 | https://www.reichelt.de/de/de/shop/produkt/3d_druck_gewindeeinsaetze_m3x5_7_100_stueck-332213?nbc=1&trstct=pos_4
| Standoffs M3x6 + 6mm | 6 | 3 | 3
| Allen cylinder head screw, M3x20 | 8 | 4 | 4 | https://www.fabory.com/nl/cilinderschroef-met-binnenzeskant-din-912-roestvaststaal-%28rvs%29-a2-m3x20/p/51050030020
electronics
| 1.28 inch IPS Color TFT LCD Display Module 1.28" RGB LED Round Touch Screen GC9A01 Drive 4 Wire SPI Interface 240x240 PCB Board | 12 | 6 | 6 | https://nl.aliexpress.com/item/1005004786844308.html
| ProcessorPCB ESP32 BNO055 | 2 | 1 | 1 | https://www.utwente.nl/nl/mesaplus/onderwijs-quantum-technologie/Quantum-dice
| PowerPCB charger voltage control | 2 | 1 | 1 | https://www.utwente.nl/nl/mesaplus/onderwijs-quantum-technologie/Quantum-dice
| Cable set | 2 | 1 | 1 | https://www.utwente.nl/nl/mesaplus/onderwijs-quantum-technologie/Quantum-dice
| Lipo-batterij 3.7V, 1100mAh 20C1100mAh, model 903048 | 2 | 1 | 1 | https://eu.robotshop.com/nl/products/bricogeek-lipo-batterij-37v-1100mah-20c-geschikt-voor-rc-en-drones?qd=7948839c00036b1858e2c8d27aac19e8
| cable set, containing: |  |  |  | Optional NOT NEEDED when a complete set is ordered @Utwnte
| Tactile Pushbutton Switch Momentary 4pin 6*6*6mm | 2 | 1 | 1 | https://www.tinytronics.nl/en/switches/manual-switches/pcb-switches/tactile-pushbutton-switch-momentary-4pin-6*6*6mm
| USB charge cable with USB-C Connector Type-C to PH 2.0 black | 2 | 1 | 1 | https://nl.aliexpress.com/item/1005004833284269.html
| connector cable power - ESP32 - 4 wire JST-XH, double 100mm opposite connector | 2 | 1 | 1 | https://nl.aliexpress.com/item/1005006139148133.html
| 8Pin 60mm AWM 20624 80°C 60V VW-1 0,5mm FFC Flexible Flat Cable (A-Type) | 2 | 1 | 1 | https://www.vanallesenmeer.nl/8Pin-60mm-AWM-20624-80°C-60V-VW-1-0,5mm-FFC-Flexible-Flat-Cable-(A-Type)
| 8Pin 100mm AWM 20624 80°C 60V VW-1 0,5mm FFC Flexible Flat Cable (A-Type) | 8 | 4 | 4 | https://www.vanallesenmeer.nl/8Pin-100mm-AWM-20624-80°C-60V-VW-1-0,5mm-FFC-Flexible-Flat-Cable-(A-Type)
| 8Pin 200mm AWM 20624 80°C 60V VW-1 0,5mm FFC Flexible Flat Cable (A-Type) | 2 | 1 | 1 | https://www.vanallesenmeer.nl/8Pin-200mm-AWM-20624-80°C-60V-VW-1-0,5mm-FFC-Flexible-Flat-Cable-(A-Type)
| support material | 1
| CA-glue (secondenlijm) e.g. LOCTITE 406 for plastics | 1
Activator spray
Note on B3: for Teleportation eperiment an extra RoleB dice is needed
Note on B32: In rare situations the display module is Dead On Arrival (DOA). Order some extra display units
Note on B35: Content of cable set see below
Note on B36: 3.7V lipo battery: Size: maximum 50mm high/width. Thickness: max 15 mm Capacitiy: 1000 - 1500 mAh. Connector: JST plug (red) or JST-PH (2 pole), 2mm

## allTPU
Whish list | dice type | Number of dices |  |  | Remarks
| Quantum Dice Role A allTPU | 1 |  |  | frame parts and cups all TPU
| Quantum Dice Role B allTPU | 1 |  |  | frame parts and cups all TPU
BOM
| 3D prints | total | A cube | Bcube | Reference
| 01A_Blck_TPU_V*_top_frame | 2 | 1 | 1 | https://gitlab.utwente.nl/m7695371/quantumdice-by-utwente/-/tree/main/3D%20print%20files/quantum%20dice%203D%20print%20parts%20AllTPU?ref_type=heads
| 01B_Blck_TPU_V*_bottom_frame | 2 | 1 | 1 | https://gitlab.utwente.nl/m7695371/quantumdice-by-utwente/-/tree/main/3D%20print%20files/quantum%20dice%203D%20print%20parts%20AllTPU?ref_type=heads
| 02A_Yellow_TPU_V*_display_cup_power_USB-C | 2 | 1 | 1 | https://gitlab.utwente.nl/m7695371/quantumdice-by-utwente/-/tree/main/3D%20print%20files/quantum%20dice%203D%20print%20parts%20AllTPU?ref_type=heads
| 02B_Yellow_TPU_V*_display_cup_ESP32 | 2 | 1 | 1 | https://gitlab.utwente.nl/m7695371/quantumdice-by-utwente/-/tree/main/3D%20print%20files/quantum%20dice%203D%20print%20parts%20AllTPU?ref_type=heads
| 02C_Red_TPU_V*_display_cup_left_right | 4 | 2 | 2 | https://gitlab.utwente.nl/m7695371/quantumdice-by-utwente/-/tree/main/3D%20print%20files/quantum%20dice%203D%20print%20parts%20AllTPU?ref_type=heads
| 02D_Blue_TPU_V*_display_cup_bottom | 2 | 1 | 1 | https://gitlab.utwente.nl/m7695371/quantumdice-by-utwente/-/tree/main/3D%20print%20files/quantum%20dice%203D%20print%20parts%20AllTPU?ref_type=heads
| 02D_Blue_TPU_V*_display_cup_top_A | 1 | 1 |  | https://gitlab.utwente.nl/m7695371/quantumdice-by-utwente/-/tree/main/3D%20print%20files/quantum%20dice%203D%20print%20parts%20AllTPU?ref_type=heads
| 02D_Blue_TPU_V*_display_cup_top_B | 1 |  | 1 | https://gitlab.utwente.nl/m7695371/quantumdice-by-utwente/-/tree/main/3D%20print%20files/quantum%20dice%203D%20print%20parts%20AllTPU?ref_type=heads
| 03A_White_PLA_V*_display_mount | 8 | 4 | 4 | https://gitlab.utwente.nl/m7695371/quantumdice-by-utwente/-/tree/main/3D%20print%20files/quantum%20dice%203D%20print%20parts%20AllTPU?ref_type=heads
| 03B_White_PLA_V*_display_mount_PCB | 2 | 1 | 1 | https://gitlab.utwente.nl/m7695371/quantumdice-by-utwente/-/tree/main/3D%20print%20files/quantum%20dice%203D%20print%20parts%20AllTPU?ref_type=heads
| 03C_White_PLA_V*_battery_holder | 2 | 1 | 1 | https://gitlab.utwente.nl/m7695371/quantumdice-by-utwente/-/tree/main/3D%20print%20files/quantum%20dice%203D%20print%20parts%20AllTPU?ref_type=heads
hardware
| Allen cylinder head screw, M3x6 | 12 | 6 | 6 | https://www.fabory.com/nl/cilinderschroef-met-binnenzeskant-din-912-roestvaststaal-%28rvs%29-a2-m3x6/p/51050030006
| Allen countersunk head screw, M3x6 | 48 | 24 | 24 | https://www.fabory.com/nl/verzonken-schroef-met-binnenzeskant-iso-10642-staal-blank-010-9-m3x6/p/07400030006
| Threaded insert M3 | 24 | 12 | 12 | https://www.reichelt.de/de/de/shop/produkt/3d_druck_gewindeeinsaetze_m3x5_7_100_stueck-332213?nbc=1&trstct=pos_4
| Standoffs M3x6 + 6mm | 6 | 3 | 3
| Allen cylinder head screw, M3x20 | 8 | 4 | 4 | https://www.fabory.com/nl/cilinderschroef-met-binnenzeskant-din-912-roestvaststaal-%28rvs%29-a2-m3x20/p/51050030020
electronics
| 1.28 inch IPS Color TFT LCD Display Module 1.28" RGB LED Round Touch Screen GC9A01 Drive 4 Wire SPI Interface 240x240 PCB Board | 12 | 6 | 6 | https://nl.aliexpress.com/item/1005004786844308.html
| ProcessorPCB ESP32 BNO055 | 2 | 1 | 1 | https://www.utwente.nl/nl/mesaplus/onderwijs-quantum-technologie/Quantum-dice
| PowerPCB charger voltage control | 2 | 1 | 1 | https://www.utwente.nl/nl/mesaplus/onderwijs-quantum-technologie/Quantum-dice
| Cable set | 2 | 1 | 1 | https://www.utwente.nl/nl/mesaplus/onderwijs-quantum-technologie/Quantum-dice
| Lipo-batterij 3.7V, 1100mAh 20C1100mAh, model 903048 | 2 | 1 | 1 | https://eu.robotshop.com/nl/products/bricogeek-lipo-batterij-37v-1100mah-20c-geschikt-voor-rc-en-drones?qd=7948839c00036b1858e2c8d27aac19e8
| cable set, containing: |  |  |  | Optional NOT NEEDED when a complete set is ordered @Utwente
| Tactile Pushbutton Switch Momentary 4pin 6*6*6mm | 2 | 1 | 1 | https://www.tinytronics.nl/en/switches/manual-switches/pcb-switches/tactile-pushbutton-switch-momentary-4pin-6*6*6mm
| USB charge cable with USB-C Connector Type-C to PH 2.0 black | 2 | 1 | 1 | https://nl.aliexpress.com/item/1005004833284269.html
| connector cable power - ESP32 - 4 wire JST-XH, double 100mm opposite connector | 2 | 1 | 1 | https://nl.aliexpress.com/item/1005006139148133.html
| 8Pin 60mm AWM 20624 80°C 60V VW-1 0,5mm FFC Flexible Flat Cable (A-Type) | 2 | 1 | 1 | https://www.vanallesenmeer.nl/8Pin-60mm-AWM-20624-80°C-60V-VW-1-0,5mm-FFC-Flexible-Flat-Cable-(A-Type)
| 8Pin 100mm AWM 20624 80°C 60V VW-1 0,5mm FFC Flexible Flat Cable (A-Type) | 8 | 4 | 4 | https://www.vanallesenmeer.nl/8Pin-100mm-AWM-20624-80°C-60V-VW-1-0,5mm-FFC-Flexible-Flat-Cable-(A-Type)
| 8Pin 200mm AWM 20624 80°C 60V VW-1 0,5mm FFC Flexible Flat Cable (A-Type) | 2 | 1 | 1 | https://www.vanallesenmeer.nl/8Pin-200mm-AWM-20624-80°C-60V-VW-1-0,5mm-FFC-Flexible-Flat-Cable-(A-Type)
| support material | 1
| CA-glue (secondenlijm) e.g. LOCTITE 406 for plastics | 1
Activator spray
Note on B3: for Teleportation eperiment an extra RoleB dice is needed
Note on B31: In rare situations the display module is Dead On Arrival (DOA). Order some extra display units
Note on B34: Content of cable set see below
Note on B35: 3.7V lipo battery: Size: maximum 50mm high/width. Thickness: max 15 mm Capacitiy: 1000 - 1500 mAh. Connector: JST plug (red) or JST-PH (2 pole), 2mm